## Data
Project_ID | Project_source | Project_localpath | Instrument | Cruise_field | Station_field | Profile_field | Sample_field | Latitude_field | Latitude_unit | Longitude_field | Longitude_unit | Depth_min_field | Depth_min_unit | Depth_max_field | Depth_max_unit | Sampling_date_field | Sampling_date_format | Sampling_time_field | Sampling_time_format | Volume_analyzed_field | Volume_analyzed_unit | Dilution_field | ROI_field | ESD_field | ESD_unit | Biovolume_field | Biovolume_unit | Area_field | Area_unit | Minor_axis_field | Minor_axis_unit | Pixel_field | Pixel_unit | Category_field | Annotation_field | Flag_path | NA_value | EcoPart_project | Sampling_type_field | Sampling_lower_size_field | Sampling_lower_size_unit | Sampling_upper_size_field | Sampling_upper_size_unit | Sampling_description
3 | https://ecotaxa.obs-vlfr.fr/prj/3 | ~/GIT/PSSdb/raw/ecotaxa/UVP | UVP | sample_cruise | sample_stationid | sample_profileid | sample_id | object_lat | degree | object_lon | degree | object_depth_min | meter | object_depth_max | meter | object_date | %Y%m%d | object_time | %H%M%S | acq_volimage | cubic_decimeter |  | object_id |  |  |  |  | object_area | square_pixel | object_minor | pixel | process_pixel | millimeter_per_pixel | object_annotation_category | object_annotation_status |  |  | uvp5_sn005_dewex_winter_2013 | acq_instrument | acq_smzoo | pixel |  |  | platform:rosette;serial_number:{field:acq_sn};size_calibration_exp:{field:acq_exp};size_calibration_aa:{field:acq_aa}
4 | https://ecotaxa.obs-vlfr.fr/prj/4 | ~/GIT/PSSdb/raw/ecotaxa/UVP | UVP | sample_cruise | sample_stationid | sample_profileid | sample_id | object_lat | degree | object_lon | degree | object_depth_min | meter | object_depth_max | meter | object_date | %Y%m%d | object_time | %H%M%S | acq_volimage | cubic_decimeter |  | object_id |  |  |  |  | object_area | square_pixel | object_minor | pixel | acq_pixel | millimeter_per_pixel | object_annotation_category | object_annotation_status |  |  | uvp5_sn003_dewex_spring_2013 | acq_instrument | acq_smzoo | pixel |  |  | platform:rosette;serial_number:{field:acq_sn};size_calibration_exp:{field:acq_exp};size_calibration_aa:{field:acq_aa}
22 | https://ecotaxa.obs-vlfr.fr/prj/22 | ~/GIT/PSSdb/raw/ecotaxa/UVP | UVP | sample_cruise | sample_stationid | sample_profileid | sample_id | object_lat | degree | object_lon | degree | object_depth_min | meter | object_depth_max | meter | object_date | %Y%m%d | object_time | %H%M%S | acq_volimage | cubic_decimeter |  | object_id |  |  |  |  | object_area | square_pixel | object_minor | pixel | process_pixel | millimeter_per_pixel | object_annotation_category | object_annotation_status |  |  | uvp5_sn003_sargasso_a,uvp5_sn003_sargasso_b | acq_instrument | acq_smzoo | pixel |  |  | platform:rosette;serial_number:{field:acq_sn};size_calibration_exp:{field:acq_exp};size_calibration_aa:{field:acq_aa}
28 | https://ecotaxa.obs-vlfr.fr/prj/28 | ~/GIT/PSSdb/raw/ecotaxa/UVP | UVP | sample_cruise | sample_stationid | sample_profileid | sample_id | object_lat | degree | object_lon | degree | object_depth_min | meter | object_depth_max | meter | object_date | %Y%m%d | object_time | %H%M%S | acq_volimage | cubic_decimeter |  | object_id |  |  |  |  | object_area | square_pixel | object_minor | pixel | process_pixel | millimeter_per_pixel | object_annotation_category | object_annotation_status |  |  | uvp5_sn000_malina2009 | acq_instrument |  |  |  |  | platform:rosette;serial_number:{field:acq_sn};size_calibration_exp:{field:acq_exp};size_calibration_aa:{field:acq_aa}
36 | https://ecotaxa.obs-vlfr.fr/prj/36 | ~/GIT/PSSdb/raw/ecotaxa/UVP | UVP | sample_cruise | sample_stationid | sample_profileid | sample_id | object_lat | degree | object_lon | degree | object_depth_min | meter | object_depth_max | meter | object_date | %Y%m%d | object_time | %H%M%S | acq_volimage | cubic_decimeter |  | object_id |  |  |  |  | object_area | square_pixel | object_minor | pixel | process_pixel | millimeter_per_pixel | object_annotation_category | object_annotation_status |  |  | uvp5_sn002_somba_ge_2014 | acq_instrument | acq_smzoo | pixel |  |  | platform:rosette;serial_number:{field:acq_sn};size_calibration_exp:{field:acq_exp};size_calibration_aa:{field:acq_aa}
37 | https://ecotaxa.obs-vlfr.fr/prj/37 | ~/GIT/PSSdb/raw/ecotaxa/UVP | UVP | sample_cruise | sample_stationid | sample_profileid | sample_id | object_lat | degree | object_lon | degree | object_depth_min | meter | object_depth_max | meter | object_date | %Y%m%d | object_time | %H%M%S | acq_volimage | cubic_decimeter |  | object_id |  |  |  |  | object_area | square_pixel | object_minor | pixel | process_pixel | millimeter_per_pixel | object_annotation_category | object_annotation_status |  |  | uvp5_sn003_outpace_2015 | acq_instrument | acq_smzoo | pixel |  |  | platform:rosette;serial_number:{field:acq_sn};size_calibration_exp:{field:acq_exp};size_calibration_aa:{field:acq_aa}
38 | https://ecotaxa.obs-vlfr.fr/prj/38 | ~/GIT/PSSdb/raw/ecotaxa/UVP | UVP | sample_cruise | sample_stationid | sample_profileid | sample_id | object_lat | degree | object_lon | degree | object_depth_min | meter | object_depth_max | meter | object_date | %Y%m%d | object_time | %H%M%S | acq_volimage | cubic_decimeter |  | object_id |  |  |  |  | object_area | square_pixel | object_minor | pixel | process_pixel | millimeter_per_pixel | object_annotation_category | object_annotation_status |  |  | uvp5_sn003_cassiopee_2015 | acq_instrument | acq_smzoo | pixel |  |  | platform:rosette;serial_number:{field:acq_sn};size_calibration_exp:{field:acq_exp};size_calibration_aa:{field:acq_aa}
39 | https://ecotaxa.obs-vlfr.fr/prj/39 | ~/GIT/PSSdb/raw/ecotaxa/UVP | UVP | sample_cruise | sample_stationid | sample_profileid | sample_id | object_lat | degree | object_lon | degree | object_depth_min | meter | object_depth_max | meter | object_date | %Y%m%d | object_time | %H%M%S | acq_volimage | cubic_decimeter |  | object_id |  |  |  |  | object_area | square_pixel | object_minor | pixel | process_pixel | millimeter_per_pixel | object_annotation_category | object_annotation_status |  |  | uvp5_sn003_medsea2013 | acq_instrument | acq_smzoo | pixel |  |  | platform:rosette;serial_number:{field:acq_sn};size_calibration_exp:{field:acq_exp};size_calibration_aa:{field:acq_aa}
110 | https://ecotaxa.obs-vlfr.fr/prj/110 | ~/GIT/PSSdb/raw/ecotaxa/UVP | UVP | sample_cruise | sample_stationid | sample_profileid | sample_id | object_lat | degree | object_lon | degree | object_depth_min | meter | object_depth_max | meter | object_date | %Y%m%d | object_time | %H%M%S | acq_volimage | cubic_decimeter |  | object_id |  |  |  |  | object_area | square_pixel | object_minor | pixel | process_pixel | millimeter_per_pixel | object_annotation_category | object_annotation_status |  |  | uvp5_sn000_operex2008 | acq_instrument | acq_smzoo | pixel |  |  | platform:rosette;serial_number:{field:acq_sn};size_calibration_exp:{field:acq_exp};size_calibration_aa:{field:acq_aa}
214 | https://ecotaxa.obs-vlfr.fr/prj/214 | ~/GIT/PSSdb/raw/ecotaxa/UVP | UVP | sample_cruise | sample_stationid | sample_profileid | sample_id | object_lat | degree | object_lon | degree | object_depth_min | meter | object_depth_max | meter | object_date | %Y%m%d | object_time | %H%M%S | acq_volimage | cubic_decimeter |  | object_id |  |  |  |  | object_area | square_pixel | object_minor | pixel | process_pixel | millimeter_per_pixel | object_annotation_category | object_annotation_status |  |  | uvp5_sn010_2016_m130 | acq_instrument | acq_smzoo | pixel |  |  | platform:rosette;serial_number:{field:acq_sn};size_calibration_exp:{field:acq_exp};size_calibration_aa:{field:acq_aa}
507 | https://ecotaxa.obs-vlfr.fr/prj/507 | ~/GIT/PSSdb/raw/ecotaxa/UVP | UVP | sample_cruise | sample_stationid | sample_profileid | sample_id | object_lat | degree | object_lon | degree | object_depth_min | meter | object_depth_max | meter | object_date | %Y%m%d | object_time | %H%M%S | acq_volimage | cubic_decimeter |  | object_id |  |  |  |  | object_area | square_pixel | object_minor | pixel | process_pixel | millimeter_per_pixel | object_annotation_category | object_annotation_status |  |  | uvp5_sn010_2017_fluxes1 | acq_instrument | acq_smzoo | pixel |  |  | platform:rosette;serial_number:{field:acq_sn};size_calibration_exp:{field:acq_exp};size_calibration_aa:{field:acq_aa}
545 | https://ecotaxa.obs-vlfr.fr/prj/545 | ~/GIT/PSSdb/raw/ecotaxa/UVP | UVP | sample_cruise | sample_stationid | sample_profileid | sample_id | object_lat | degree | object_lon | degree | object_depth_min | meter | object_depth_max | meter | object_date | %Y%m%d | object_time | %H%M%S | acq_volimage | cubic_decimeter |  | object_id |  |  |  |  | object_area | square_pixel | object_minor | pixel | process_pixel | millimeter_per_pixel | object_annotation_category | object_annotation_status |  |  | uvp5_sn010_2016_m131 | acq_instrument | acq_smzoo | pixel |  |  | platform:rosette;serial_number:{field:acq_sn};size_calibration_exp:{field:acq_exp};size_calibration_aa:{field:acq_aa}
548 | https://ecotaxa.obs-vlfr.fr/prj/548 | ~/GIT/PSSdb/raw/ecotaxa/UVP | UVP | sample_cruise | sample_stationid | sample_profileid | sample_id | object_lat | degree | object_lon | degree | object_depth_min | meter | object_depth_max | meter | object_date | %Y%m%d | object_time | %H%M%S | acq_volimage | cubic_decimeter |  | object_id |  |  |  |  | object_area | square_pixel | object_minor | pixel | process_pixel | millimeter_per_pixel | object_annotation_category | object_annotation_status |  |  | uvp5_sn010_2017_m135 | acq_instrument | acq_smzoo | pixel |  |  | platform:rosette;serial_number:{field:acq_sn};size_calibration_exp:{field:acq_exp};size_calibration_aa:{field:acq_aa}
556 | https://ecotaxa.obs-vlfr.fr/prj/556 | ~/GIT/PSSdb/raw/ecotaxa/UVP | UVP | sample_cruise | sample_stationid | sample_profileid | sample_id | object_lat | degree | object_lon | degree | object_depth_min | meter | object_depth_max | meter | object_date | %Y%m%d | object_time | %H%M%S | acq_volimage | cubic_decimeter |  | object_id |  |  |  |  | object_area | square_pixel | object_minor | pixel | process_pixel | millimeter_per_pixel | object_annotation_category | object_annotation_status |  |  | uvp5_sn001_2013_m92 | acq_instrument |  |  |  |  | platform:rosette;serial_number:{field:acq_sn};size_calibration_exp:{field:acq_exp};size_calibration_aa:{field:acq_aa}
558 | https://ecotaxa.obs-vlfr.fr/prj/558 | ~/GIT/PSSdb/raw/ecotaxa/UVP | UVP | sample_cruise | sample_stationid | sample_profileid | sample_id | object_lat | degree | object_lon | degree | object_depth_min | meter | object_depth_max | meter | object_date | %Y%m%d | object_time | %H%M%S | acq_volimage | cubic_decimeter |  | object_id |  |  |  |  | object_area | square_pixel | object_minor | pixel | process_pixel | millimeter_per_pixel | object_annotation_category | object_annotation_status |  |  | uvp5_sn010_2014_ps88b | acq_instrument |  |  |  |  | platform:rosette;serial_number:{field:acq_sn};size_calibration_exp:{field:acq_exp};size_calibration_aa:{field:acq_aa}
559 | https://ecotaxa.obs-vlfr.fr/prj/559 | ~/GIT/PSSdb/raw/ecotaxa/UVP | UVP | sample_cruise | sample_stationid | sample_profileid | sample_id | object_lat | degree | object_lon | degree | object_depth_min | meter | object_depth_max | meter | object_date | %Y%m%d | object_time | %H%M%S | acq_volimage | cubic_decimeter |  | object_id |  |  |  |  | object_area | square_pixel | object_minor | pixel | process_pixel | millimeter_per_pixel | object_annotation_category | object_annotation_status |  |  | uvp5_sn010_2014_m107 | acq_instrument | acq_smzoo | pixel |  |  | platform:rosette;serial_number:{field:acq_sn};size_calibration_exp:{field:acq_exp};size_calibration_aa:{field:acq_aa}
560 | https://ecotaxa.obs-vlfr.fr/prj/560 | ~/GIT/PSSdb/raw/ecotaxa/UVP | UVP | sample_cruise | sample_stationid | sample_profileid | sample_id | object_lat | degree | object_lon | degree | object_depth_min | meter | object_depth_max | meter | object_date | %Y%m%d | object_time | %H%M%S | acq_volimage | cubic_decimeter |  | object_id |  |  |  |  | object_area | square_pixel | object_minor | pixel | process_pixel | millimeter_per_pixel | object_annotation_category | object_annotation_status |  |  | sn010_2015_m121 | acq_instrument | acq_smzoo | pixel |  |  | platform:rosette;serial_number:{field:acq_sn};size_calibration_exp:{field:acq_exp};size_calibration_aa:{field:acq_aa}
563 | https://ecotaxa.obs-vlfr.fr/prj/563 | ~/GIT/PSSdb/raw/ecotaxa/UVP | UVP | sample_cruise | sample_stationid | sample_profileid | sample_id | object_lat | degree | object_lon | degree | object_depth_min | meter | object_depth_max | meter | object_date | %Y%m%d | object_time | %H%M%S | acq_volimage | cubic_decimeter |  | object_id |  |  |  |  | object_area | square_pixel | object_minor | pixel | process_pixel | millimeter_per_pixel | object_annotation_category | object_annotation_status |  |  | uvp5_sn001_2013_m93 | acq_instrument | acq_smzoo | pixel |  |  | platform:rosette;serial_number:{field:acq_sn};size_calibration_exp:{field:acq_exp};size_calibration_aa:{field:acq_aa}
578 | https://ecotaxa.obs-vlfr.fr/prj/578 | ~/GIT/PSSdb/raw/ecotaxa/UVP | UVP | sample_cruise | sample_stationid | sample_profileid | sample_id | object_lat | degree | object_lon | degree | object_depth_min | meter | object_depth_max | meter | object_date | %Y%m%d | object_time | %H%M%S | acq_volimage | cubic_decimeter |  | object_id |  |  |  |  | object_area | square_pixel | object_minor | pixel | process_pixel | millimeter_per_pixel | object_annotation_category | object_annotation_status |  |  | uvp5_sn003_jerico_2017 | acq_instrument | acq_smzoo | pixel |  |  | platform:rosette;serial_number:{field:acq_sn};size_calibration_exp:{field:acq_exp};size_calibration_aa:{field:acq_aa}
579 | https://ecotaxa.obs-vlfr.fr/prj/579 | ~/GIT/PSSdb/raw/ecotaxa/UVP | UVP | sample_cruise | sample_stationid | sample_profileid | sample_id | object_lat | degree | object_lon | degree | object_depth_min | meter | object_depth_max | meter | object_date | %Y%m%d | object_time | %H%M%S | acq_volimage | cubic_decimeter |  | object_id |  |  |  |  | object_area | square_pixel | object_minor | pixel | process_pixel | millimeter_per_pixel | object_annotation_category | object_annotation_status |  |  | uvp5_sn000_tara2009,uvp5_sn000_tara2010,uvp5_sn000_tara2011,uvp5_sn000_tara2012,uvp5_sn000_tara2013 | acq_instrument | acq_smzoo | pixel |  |  | platform:rosette;serial_number:{field:acq_sn};size_calibration_exp:{field:acq_exp};size_calibration_aa:{field:acq_aa}
584 | https://ecotaxa.obs-vlfr.fr/prj/584 | ~/GIT/PSSdb/raw/ecotaxa/UVP | UVP | sample_cruise | sample_stationid | sample_profileid | sample_id | object_lat | degree | object_lon | degree | object_depth_min | meter | object_depth_max | meter | object_date | %Y%m%d | object_time | %H%M%S | acq_volimage | cubic_decimeter |  | object_id |  |  |  |  | object_area | square_pixel | object_minor | pixel | process_pixel | millimeter_per_pixel | object_annotation_category | object_annotation_status |  |  | uvp5_sn001_2012_msm23 | acq_instrument | acq_smzoo | pixel |  |  | platform:rosette;serial_number:{field:acq_sn};size_calibration_exp:{field:acq_exp};size_calibration_aa:{field:acq_aa}
585 | https://ecotaxa.obs-vlfr.fr/prj/585 | ~/GIT/PSSdb/raw/ecotaxa/UVP | UVP | sample_cruise | sample_stationid | sample_profileid | sample_id | object_lat | degree | object_lon | degree | object_depth_min | meter | object_depth_max | meter | object_date | %Y%m%d | object_time | %H%M%S | acq_volimage | cubic_decimeter |  | object_id |  |  |  |  | object_area | square_pixel | object_minor | pixel | process_pixel | millimeter_per_pixel | object_annotation_category | object_annotation_status |  |  | uvp5_sn001_2013_m96 | acq_instrument |  |  |  |  | platform:rosette;serial_number:{field:acq_sn};size_calibration_exp:{field:acq_exp};size_calibration_aa:{field:acq_aa}
586 | https://ecotaxa.obs-vlfr.fr/prj/586 | ~/GIT/PSSdb/raw/ecotaxa/UVP | UVP | sample_cruise | sample_stationid | sample_profileid | sample_id | object_lat | degree | object_lon | degree | object_depth_min | meter | object_depth_max | meter | object_date | %Y%m%d | object_time | %H%M%S | acq_volimage | cubic_decimeter |  | object_id |  |  |  |  | object_area | square_pixel | object_minor | pixel | process_pixel | millimeter_per_pixel | object_annotation_category | object_annotation_status |  |  | uvp5_sn010_2014_m108 | acq_instrument | acq_smzoo | pixel |  |  | platform:rosette;serial_number:{field:acq_sn};size_calibration_exp:{field:acq_exp};size_calibration_aa:{field:acq_aa}
587 | https://ecotaxa.obs-vlfr.fr/prj/587 | ~/GIT/PSSdb/raw/ecotaxa/UVP | UVP | sample_cruise | sample_stationid | sample_profileid | sample_id | object_lat | degree | object_lon | degree | object_depth_min | meter | object_depth_max | meter | object_date | %Y%m%d | object_time | %H%M%S | acq_volimage | cubic_decimeter |  | object_id |  |  |  |  | object_area | square_pixel | object_minor | pixel | process_pixel | millimeter_per_pixel | object_annotation_category | object_annotation_status |  |  | uvp5_sn001_2014_msm40 | acq_instrument |  |  |  |  | platform:rosette;serial_number:{field:acq_sn};size_calibration_exp:{field:acq_exp};size_calibration_aa:{field:acq_aa}
588 | https://ecotaxa.obs-vlfr.fr/prj/588 | ~/GIT/PSSdb/raw/ecotaxa/UVP | UVP | sample_cruise | sample_stationid | sample_profileid | sample_id | object_lat | degree | object_lon | degree | object_depth_min | meter | object_depth_max | meter | object_date | %Y%m%d | object_time | %H%M%S | acq_volimage | cubic_decimeter |  | object_id |  |  |  |  | object_area | square_pixel | object_minor | pixel | process_pixel | millimeter_per_pixel | object_annotation_category | object_annotation_status |  |  | uvp5_sn000_msm049 | acq_instrument | acq_smzoo | pixel |  |  | platform:rosette;serial_number:{field:acq_sn};size_calibration_exp:{field:acq_exp};size_calibration_aa:{field:acq_aa}
589 | https://ecotaxa.obs-vlfr.fr/prj/589 | ~/GIT/PSSdb/raw/ecotaxa/UVP | UVP | sample_cruise | sample_stationid | sample_profileid | sample_id | object_lat | degree | object_lon | degree | object_depth_min | meter | object_depth_max | meter | object_date | %Y%m%d | object_time | %H%M%S | acq_volimage | cubic_decimeter |  | object_id |  |  |  |  | object_area | square_pixel | object_minor | pixel | process_pixel | millimeter_per_pixel | object_annotation_category | object_annotation_status |  |  | uvp5_sn010_2015_m116 | acq_instrument | acq_smzoo | pixel |  |  | platform:rosette;serial_number:{field:acq_sn};size_calibration_exp:{field:acq_exp};size_calibration_aa:{field:acq_aa}
590 | https://ecotaxa.obs-vlfr.fr/prj/590 | ~/GIT/PSSdb/raw/ecotaxa/UVP | UVP | sample_cruise | sample_stationid | sample_profileid | sample_id | object_lat | degree | object_lon | degree | object_depth_min | meter | object_depth_max | meter | object_date | %Y%m%d | object_time | %H%M%S | acq_volimage | cubic_decimeter |  | object_id |  |  |  |  | object_area | square_pixel | object_minor | pixel | process_pixel | millimeter_per_pixel | object_annotation_category | object_annotation_status |  |  | uvp5_sn010_2015_m119 | acq_instrument | acq_smzoo | pixel |  |  | platform:rosette;serial_number:{field:acq_sn};size_calibration_exp:{field:acq_exp};size_calibration_aa:{field:acq_aa}
593 | https://ecotaxa.obs-vlfr.fr/prj/593 | ~/GIT/PSSdb/raw/ecotaxa/UVP | UVP | sample_cruise | sample_stationid | sample_profileid | sample_id | object_lat | degree | object_lon | degree | object_depth_min | meter | object_depth_max | meter | object_date | %Y%m%d | object_time | %H%M%S | acq_volimage | cubic_decimeter |  | object_id |  |  |  |  | object_area | square_pixel | object_minor | pixel | process_pixel | millimeter_per_pixel | object_annotation_category | object_annotation_status |  |  | uvp5_sn001_2012_msm22 | acq_instrument |  |  |  |  | platform:rosette;serial_number:{field:acq_sn};size_calibration_exp:{field:acq_exp};size_calibration_aa:{field:acq_aa}
594 | https://ecotaxa.obs-vlfr.fr/prj/594 | ~/GIT/PSSdb/raw/ecotaxa/UVP | UVP | sample_cruise | sample_stationid | sample_profileid | sample_id | object_lat | degree | object_lon | degree | object_depth_min | meter | object_depth_max | meter | object_date | %Y%m%d | object_time | %H%M%S | acq_volimage | cubic_decimeter |  | object_id |  |  |  |  | object_area | square_pixel | object_minor | pixel | process_pixel | millimeter_per_pixel | object_annotation_category | object_annotation_status |  |  | uvp5_sn010_2015_m120 | acq_instrument | acq_smzoo | pixel |  |  | platform:rosette;serial_number:{field:acq_sn};size_calibration_exp:{field:acq_exp};size_calibration_aa:{field:acq_aa}
595 | https://ecotaxa.obs-vlfr.fr/prj/595 | ~/GIT/PSSdb/raw/ecotaxa/UVP | UVP | sample_cruise | sample_stationid | sample_profileid | sample_id | object_lat | degree | object_lon | degree | object_depth_min | meter | object_depth_max | meter | object_date | %Y%m%d | object_time | %H%M%S | acq_volimage | cubic_decimeter |  | object_id |  |  |  |  | object_area | square_pixel | object_minor | pixel | process_pixel | millimeter_per_pixel | object_annotation_category | object_annotation_status |  |  | uvp5_sn010_2014_m106 | acq_instrument | acq_smzoo | pixel |  |  | platform:rosette;serial_number:{field:acq_sn};size_calibration_exp:{field:acq_exp};size_calibration_aa:{field:acq_aa}
602 | https://ecotaxa.obs-vlfr.fr/prj/602 | ~/GIT/PSSdb/raw/ecotaxa/UVP | UVP | sample_cruise | sample_stationid | sample_profileid | sample_id | object_lat | degree | object_lon | degree | object_depth_min | meter | object_depth_max | meter | object_date | %Y%m%d | object_time | %H%M%S | acq_volimage | cubic_decimeter |  | object_id |  |  |  |  | object_area | square_pixel | object_minor | pixel | process_pixel | millimeter_per_pixel | object_annotation_category | object_annotation_status |  |  | uvp5_sn010_2014_m105 | acq_instrument |  |  |  |  | platform:rosette;serial_number:{field:acq_sn};size_calibration_exp:{field:acq_exp};size_calibration_aa:{field:acq_aa}
603 | https://ecotaxa.obs-vlfr.fr/prj/603 | ~/GIT/PSSdb/raw/ecotaxa/UVP | UVP | sample_cruise | sample_stationid | sample_profileid | sample_id | object_lat | degree | object_lon | degree | object_depth_min | meter | object_depth_max | meter | object_date | %Y%m%d | object_time | %H%M%S | acq_volimage | cubic_decimeter |  | object_id |  |  |  |  | object_area | square_pixel | object_minor | pixel | process_pixel | millimeter_per_pixel | object_annotation_category | object_annotation_status |  |  | uvp5_sn001_2013_m97 | acq_instrument |  |  |  |  | platform:rosette;serial_number:{field:acq_sn};size_calibration_exp:{field:acq_exp};size_calibration_aa:{field:acq_aa}
610 | https://ecotaxa.obs-vlfr.fr/prj/610 | ~/GIT/PSSdb/raw/ecotaxa/UVP | UVP | sample_cruise | sample_stationid | sample_profileid | sample_id | object_lat | degree | object_lon | degree | object_depth_min | meter | object_depth_max | meter | object_date | %Y%m%d | object_time | %H%M%S | acq_volimage | cubic_decimeter |  | object_id |  |  |  |  | object_area | square_pixel | object_minor | pixel | process_pixel | millimeter_per_pixel | object_annotation_category | object_annotation_status |  |  | uvp4_sn001_2013_m98 | acq_instrument |  |  |  |  | platform:rosette;serial_number:{field:acq_sn};size_calibration_exp:{field:acq_exp};size_calibration_aa:{field:acq_aa}
620 | https://ecotaxa.obs-vlfr.fr/prj/620 | ~/GIT/PSSdb/raw/ecotaxa/UVP | UVP | sample_cruise | sample_stationid | sample_profileid | sample_id | object_lat | degree | object_lon | degree | object_depth_min | meter | object_depth_max | meter | object_date | %Y%m%d | object_time | %H%M%S | acq_volimage | cubic_decimeter |  | object_id |  |  |  |  | object_area | square_pixel | object_minor | pixel | process_pixel | millimeter_per_pixel | object_annotation_category | object_annotation_status |  |  | uvp5_sn010_2017_m136 | acq_instrument | acq_smzoo | pixel |  |  | platform:rosette;serial_number:{field:acq_sn};size_calibration_exp:{field:acq_exp};size_calibration_aa:{field:acq_aa}
621 | https://ecotaxa.obs-vlfr.fr/prj/621 | ~/GIT/PSSdb/raw/ecotaxa/UVP | UVP | sample_cruise | sample_stationid | sample_profileid | sample_id | object_lat | degree | object_lon | degree | object_depth_min | meter | object_depth_max | meter | object_date | %Y%m%d | object_time | %H%M%S | acq_volimage | cubic_decimeter |  | object_id |  |  |  |  | object_area | square_pixel | object_minor | pixel | process_pixel | millimeter_per_pixel | object_annotation_category | object_annotation_status |  |  | uvp5_sn010_2017_m137 | acq_instrument | acq_smzoo | pixel |  |  | platform:rosette;serial_number:{field:acq_sn};size_calibration_exp:{field:acq_exp};size_calibration_aa:{field:acq_aa}
622 | https://ecotaxa.obs-vlfr.fr/prj/622 | ~/GIT/PSSdb/raw/ecotaxa/UVP | UVP | sample_cruise | sample_stationid | sample_profileid | sample_id | object_lat | degree | object_lon | degree | object_depth_min | meter | object_depth_max | meter | object_date | %Y%m%d | object_time | %H%M%S | acq_volimage | cubic_decimeter |  | object_id |  |  |  |  | object_area | square_pixel | object_minor | pixel | process_pixel | millimeter_per_pixel | object_annotation_category | object_annotation_status |  |  | uvp5_sn001_2017_m138 | acq_instrument |  |  |  |  | platform:rosette;serial_number:{field:acq_sn};size_calibration_exp:{field:acq_exp};size_calibration_aa:{field:acq_aa}
651 | https://ecotaxa.obs-vlfr.fr/prj/651 | ~/GIT/PSSdb/raw/ecotaxa/UVP | UVP | sample_cruise | sample_stationid | sample_profileid | sample_id | object_lat | degree | object_lon | degree | object_depth_min | meter | object_depth_max | meter | object_date | %Y%m%d | object_time | %H%M%S | acq_volimage | cubic_decimeter |  | object_id |  |  |  |  | object_area | square_pixel | object_minor | pixel | process_pixel | millimeter_per_pixel | object_annotation_category | object_annotation_status |  |  | uvp5_sn003_iado_2017 | acq_instrument | acq_smzoo | pixel |  |  | platform:rosette;serial_number:{field:acq_sn};size_calibration_exp:{field:acq_exp};size_calibration_aa:{field:acq_aa}
855 | https://ecotaxa.obs-vlfr.fr/prj/855 | ~/GIT/PSSdb/raw/ecotaxa/UVP | UVP | sample_cruise | sample_stationid | sample_profileid | sample_id | object_lat | degree | object_lon | degree | object_depth_min | meter | object_depth_max | meter | object_date | %Y%m%d | object_time | %H%M%S | acq_volimage | cubic_decimeter |  | object_id |  |  |  |  | object_area | square_pixel | object_minor | pixel | process_pixel | millimeter_per_pixel | object_annotation_category | object_annotation_status |  |  | uvp5_sn010_2017_fluxes2 | acq_instrument | acq_smzoo | pixel |  |  | platform:rosette;serial_number:{field:acq_sn};size_calibration_exp:{field:acq_exp};size_calibration_aa:{field:acq_aa}
881 | https://ecotaxa.obs-vlfr.fr/prj/881 | ~/GIT/PSSdb/raw/ecotaxa/UVP | UVP | sample_cruise | sample_stationid | sample_profileid | sample_id | object_lat | degree | object_lon | degree | object_depth_min | meter | object_depth_max | meter | object_date | %Y%m%d | object_time | %H%M%S | acq_volimage | cubic_decimeter |  | object_id |  |  |  |  | object_area | square_pixel | object_minor | pixel | process_pixel | millimeter_per_pixel | object_annotation_category | object_annotation_status |  |  | uvp5_sn010_2014_eddy | acq_instrument | acq_smzoo | pixel |  |  | platform:rosette;serial_number:{field:acq_sn};size_calibration_exp:{field:acq_exp};size_calibration_aa:{field:acq_aa}
1343 | https://ecotaxa.obs-vlfr.fr/prj/1343 | ~/GIT/PSSdb/raw/ecotaxa/UVP | UVP | sample_cruise | sample_stationid | sample_profileid | sample_id | object_lat | degree | object_lon | degree | object_depth_min | meter | object_depth_max | meter | object_date | %Y%m%d | object_time | %H%M%S | acq_volimage | cubic_decimeter |  | object_id |  |  |  |  | object_area | square_pixel | object_minor | pixel | process_pixel | millimeter_per_pixel | object_annotation_category | object_annotation_status |  |  | uvp5_sn002_iado_2018 | acq_instrument | acq_smzoo | pixel |  |  | platform:rosette;serial_number:{field:acq_sn};size_calibration_exp:{field:acq_exp};size_calibration_aa:{field:acq_aa}
2465 | https://ecotaxa.obs-vlfr.fr/prj/2465 | ~/GIT/PSSdb/raw/ecotaxa/UVP | UVP | sample_cruise | sample_stationid | sample_profileid | sample_id | object_lat | degree | object_lon | degree | object_depth_min | meter | object_depth_max | meter | object_date | %Y%m%d | object_time | %H%M%S | acq_volimage | cubic_decimeter |  | object_id |  |  |  |  | object_area | square_pixel | object_minor | pixel | process_pixel | millimeter_per_pixel | object_annotation_category | object_annotation_status |  |  | uvp5_sn210_2019_lima | acq_instrument | acq_smzoo | pixel |  |  | platform:rosette;serial_number:{field:acq_sn};size_calibration_exp:{field:acq_exp};size_calibration_aa:{field:acq_aa}
2483 | https://ecotaxa.obs-vlfr.fr/prj/2483 | ~/GIT/PSSdb/raw/ecotaxa/UVP | UVP | sample_cruise | sample_stationid | sample_profileid | sample_id | object_lat | degree | object_lon | degree | object_depth_min | meter | object_depth_max | meter | object_date | %Y%m%d | object_time | %H%M%S | acq_volimage | cubic_decimeter |  | object_id |  |  |  |  | object_area | square_pixel | object_minor | pixel | process_pixel | millimeter_per_pixel | object_annotation_category | object_annotation_status |  |  | uvp5_sn205_coastdark_2019 | acq_instrument | acq_smzoo | pixel |  |  | platform:rosette;serial_number:{field:acq_sn};size_calibration_exp:{field:acq_exp};size_calibration_aa:{field:acq_aa}
2806 | https://ecotaxa.obs-vlfr.fr/prj/2806 | ~/GIT/PSSdb/raw/ecotaxa/UVP | UVP | sample_cruise | sample_stationid | sample_profileid | sample_id | object_lat | degree | object_lon | degree | object_depth_min | meter | object_depth_max | meter | object_date | %Y%m%d | object_time | %H%M%S | acq_volimage | cubic_decimeter |  | object_id |  |  |  |  | object_area | square_pixel | object_minor | pixel | process_pixel | millimeter_per_pixel | object_annotation_category | object_annotation_status |  |  | uvp5_sn010_2018_m147 | acq_instrument | acq_smzoo | pixel |  |  | platform:rosette;serial_number:{field:acq_sn};size_calibration_exp:{field:acq_exp};size_calibration_aa:{field:acq_aa}
2807 | https://ecotaxa.obs-vlfr.fr/prj/2807 | ~/GIT/PSSdb/raw/ecotaxa/UVP | UVP | sample_cruise | sample_stationid | sample_profileid | sample_id | object_lat | degree | object_lon | degree | object_depth_min | meter | object_depth_max | meter | object_date | %Y%m%d | object_time | %H%M%S | acq_volimage | cubic_decimeter |  | object_id |  |  |  |  | object_area | square_pixel | object_minor | pixel | process_pixel | millimeter_per_pixel | object_annotation_category | object_annotation_status |  |  | uvp5_sn010_2018_m145 | acq_instrument | acq_smzoo | pixel |  |  | platform:rosette;serial_number:{field:acq_sn};size_calibration_exp:{field:acq_exp};size_calibration_aa:{field:acq_aa}
2808 | https://ecotaxa.obs-vlfr.fr/prj/2808 | ~/GIT/PSSdb/raw/ecotaxa/UVP | UVP | sample_cruise | sample_stationid | sample_profileid | sample_id | object_lat | degree | object_lon | degree | object_depth_min | meter | object_depth_max | meter | object_date | %Y%m%d | object_time | %H%M%S | acq_volimage | cubic_decimeter |  | object_id |  |  |  |  | object_area | square_pixel | object_minor | pixel | process_pixel | millimeter_per_pixel | object_annotation_category | object_annotation_status |  |  | uvp5_sn010_2018_m148 | acq_instrument | acq_smzoo | pixel |  |  | platform:rosette;serial_number:{field:acq_sn};size_calibration_exp:{field:acq_exp};size_calibration_aa:{field:acq_aa}
3117 | https://ecotaxa.obs-vlfr.fr/prj/3117 | ~/GIT/PSSdb/raw/ecotaxa/UVP | UVP | sample_cruise | sample_stationid | sample_profileid | sample_id | object_lat | degree | object_lon | degree | object_depth_min | meter | object_depth_max | meter | object_date | %Y%m%d | object_time | %H%M%S | acq_volimage | cubic_decimeter |  | object_id |  |  |  |  | object_area | square_pixel | object_minor | pixel | process_pixel | millimeter_per_pixel | object_annotation_category | object_annotation_status |  |  | uvp5_sn010_2016_love | acq_instrument | acq_smzoo | pixel |  |  | platform:rosette;serial_number:{field:acq_sn};size_calibration_exp:{field:acq_exp};size_calibration_aa:{field:acq_aa}
3278 | https://ecotaxa.obs-vlfr.fr/prj/3278 | ~/GIT/PSSdb/raw/ecotaxa/UVP | UVP | sample_cruise | sample_stationid | sample_profileid | sample_id | object_lat | degree | object_lon | degree | object_depth_min | meter | object_depth_max | meter | object_date | %Y%m%d | object_time | %H%M%S | acq_volimage | cubic_decimeter |  | object_id |  |  |  |  | object_area | square_pixel | object_minor | pixel | acq_pixel | micron_per_pixel | object_annotation_category | object_annotation_status |  |  | uvp6_sn000110lp_2020_07_float_recover | acq_instrument | acq_smzoo | micrometer |  |  | platform:rosette;serial_number:{field:acq_sn};size_calibration_exp:{field:acq_exp};size_calibration_aa:{field:acq_aa}
3327 | https://ecotaxa.obs-vlfr.fr/prj/3327 | ~/GIT/PSSdb/raw/ecotaxa/UVP | UVP | sample_cruise | sample_stationid | sample_profileid | sample_id | object_lat | degree | object_lon | degree | object_depth_min | meter | object_depth_max | meter | object_date | %Y%m%d | object_time | %H%M%S | acq_volimage | cubic_decimeter |  | object_id |  |  |  |  | object_area | square_pixel | object_minor | pixel | acq_pixel | micron_per_pixel | object_annotation_category | object_annotation_status |  |  | uvp6_sn000006lp_2020_sc_basintest | acq_instrument | acq_smzoo | micrometer |  |  | platform:rosette;serial_number:{field:acq_sn};size_calibration_exp:{field:acq_exp};size_calibration_aa:{field:acq_aa}
3403 | https://ecotaxa.obs-vlfr.fr/prj/3403 | ~/GIT/PSSdb/raw/ecotaxa/UVP | UVP | sample_cruise | sample_stationid | sample_profileid | sample_id | object_lat | degree | object_lon | degree | object_depth_min | meter | object_depth_max | meter | object_date | %Y%m%d | object_time | %H%M%S | acq_volimage | cubic_decimeter |  | object_id |  |  |  |  | object_area | square_pixel | object_minor | pixel | process_pixel | millimeter_per_pixel |  |  |  |  | uvp5_sn002_iado_2020 | acq_instrument | acq_smzoo | pixel |  |  | platform:rosette;serial_number:{field:acq_sn};size_calibration_exp:{field:acq_exp};size_calibration_aa:{field:acq_aa}
3887 | https://ecotaxa.obs-vlfr.fr/prj/3887 | ~/GIT/PSSdb/raw/ecotaxa/UVP | UVP | sample_cruise | sample_stationid | sample_profileid | sample_id | object_lat | degree | object_lon | degree | object_depth_min | meter | object_depth_max | meter | object_date | %Y%m%d | object_time | %H%M%S | acq_volimage | cubic_decimeter |  | object_id |  |  |  |  | object_area | square_pixel | object_minor | pixel | acq_pixel | millimeter_per_pixel | object_annotation_category | object_annotation_status |  |  | uvp6_sn000003lp_20201109_seaexplorer_002 | acq_instrument | acq_smzoo | micrometer |  |  | platform:rosette;serial_number:{field:acq_sn};size_calibration_exp:{field:acq_exp};size_calibration_aa:{field:acq_aa}
3943 | https://ecotaxa.obs-vlfr.fr/prj/3943 | ~/GIT/PSSdb/raw/ecotaxa/UVP | UVP | sample_cruise | sample_stationid | sample_profileid | sample_id | object_lat | degree | object_lon | degree | object_depth_min | meter | object_depth_max | meter | object_date | %Y%m%d | object_time | %H%M%S | acq_volimage | cubic_decimeter |  | object_id |  |  |  |  | object_area | square_pixel | object_minor | pixel | acq_pixel | micron_per_pixel |  |  |  |  | uvp6_sn000125hf_20201022_rade_test_cdt | acq_instrument | acq_smzoo | micrometer |  |  | platform:rosette;serial_number:{field:acq_sn};size_calibration_exp:{field:acq_exp};size_calibration_aa:{field:acq_aa}
4591 | https://ecotaxa.obs-vlfr.fr/prj/4591 | ~/GIT/PSSdb/raw/ecotaxa/UVP | UVP | sample_cruise | sample_stationid | sample_profileid | sample_id | object_lat | degree | object_lon | degree | object_depth_min | meter | object_depth_max | meter | object_date | %Y%m%d | object_time | %H%M%S | acq_volimage | cubic_decimeter |  | object_id |  |  |  |  | object_area | square_pixel | object_minor | pixel | acq_pixel | millimeter_per_pixel | object_annotation_category | object_annotation_status |  |  |  | acq_instrument | acq_smzoo | micrometer |  |  | platform:rosette;serial_number:{field:acq_sn};size_calibration_exp:{field:acq_exp};size_calibration_aa:{field:acq_aa}
5197 | https://ecotaxa.obs-vlfr.fr/prj/5197 | ~/GIT/PSSdb/raw/ecotaxa/UVP | UVP | sample_cruise | sample_stationid | sample_profileid | sample_id | object_lat | degree | object_lon | degree | object_depth_min | meter | object_depth_max | meter | object_date | %Y%m%d | object_time | %H%M%S | acq_volimage | cubic_decimeter |  | object_id |  |  |  |  | object_area | square_pixel | object_minor | pixel | process_pixel | millimeter_per_pixel |  |  |  |  | uvp5_sn205_so284_2021_filtered | acq_instrument | acq_smzoo | pixel |  |  | platform:rosette;serial_number:{field:acq_sn};size_calibration_exp:{field:acq_exp};size_calibration_aa:{field:acq_aa}
5208 | https://ecotaxa.obs-vlfr.fr/prj/5208 | ~/GIT/PSSdb/raw/ecotaxa/UVP | UVP | sample_cruise | sample_stationid | sample_profileid | sample_id | object_lat | degree | object_lon | degree | object_depth_min | meter | object_depth_max | meter | object_date | %Y%m%d | object_time | %H%M%S | acq_volimage | cubic_decimeter |  | object_id |  |  |  |  | object_area | square_pixel | object_minor | pixel | process_pixel | millimeter_per_pixel |  |  |  |  | uvp5_sn205_so285_2021_filtered | acq_instrument | acq_smzoo | pixel |  |  | platform:rosette;serial_number:{field:acq_sn};size_calibration_exp:{field:acq_exp};size_calibration_aa:{field:acq_aa}
5254 | https://ecotaxa.obs-vlfr.fr/prj/5254 | ~/GIT/PSSdb/raw/ecotaxa/UVP | UVP | sample_cruise | sample_stationid | sample_profileid | sample_id | object_lat | degree | object_lon | degree | object_depth_min | meter | object_depth_max | meter | object_date | %Y%m%d | object_time | %H%M%S | acq_volimage | cubic_decimeter |  | object_id |  |  |  |  | object_area | square_pixel | object_minor | pixel | process_pixel | millimeter_per_pixel | object_annotation_category | object_annotation_status |  |  | uvp5_sn003_tara_microbiome_2021 | acq_instrument | acq_smzoo | pixel |  |  | platform:rosette;serial_number:{field:acq_sn};size_calibration_exp:{field:acq_exp};size_calibration_aa:{field:acq_aa}
5680 | https://ecotaxa.obs-vlfr.fr/prj/5680 | ~/GIT/PSSdb/raw/ecotaxa/UVP | UVP | sample_cruise | sample_stationid | sample_profileid | sample_id | object_lat | degree | object_lon | degree | object_depth_min | meter | object_depth_max | meter | object_date | %Y%m%d | object_time | %H%M%S | acq_volimage | cubic_decimeter |  | object_id |  |  |  |  | object_area | square_pixel | object_minor | pixel | acq_pixel | micron_per_pixel | object_annotation_category | object_annotation_status |  |  | uvp6_sn000130hf_2021_amazomix | acq_instrument | acq_smzoo | micrometer |  |  | platform:rosette;serial_number:{field:acq_sn};size_calibration_exp:{field:acq_exp};size_calibration_aa:{field:acq_aa}
5690 | https://ecotaxa.obs-vlfr.fr/prj/5690 | ~/GIT/PSSdb/raw/ecotaxa/UVP | UVP | sample_cruise | sample_stationid | sample_profileid | sample_id | object_lat | degree | object_lon | degree | object_depth_min | meter | object_depth_max | meter | object_date | %Y%m%d | object_time | %H%M%S | acq_volimage | cubic_decimeter |  | object_id |  |  |  |  | object_area | square_pixel | object_minor | pixel | process_pixel | millimeter_per_pixel | object_annotation_category | object_annotation_status |  |  | uvp5_sn210_2018_msm080 | acq_instrument | acq_smzoo | pixel |  |  | platform:rosette;serial_number:{field:acq_sn};size_calibration_exp:{field:acq_exp};size_calibration_aa:{field:acq_aa}
5693 | https://ecotaxa.obs-vlfr.fr/prj/5693 | ~/GIT/PSSdb/raw/ecotaxa/UVP | UVP | sample_cruise | sample_stationid | sample_profileid | sample_id | object_lat | degree | object_lon | degree | object_depth_min | meter | object_depth_max | meter | object_date | %Y%m%d | object_time | %H%M%S | acq_volimage | cubic_decimeter |  | object_id |  |  |  |  | object_area | square_pixel | object_minor | pixel | process_pixel | millimeter_per_pixel | object_annotation_category | object_annotation_status |  |  | uvp5_sn210_2019_m158 | acq_instrument | acq_smzoo | pixel |  |  | platform:rosette;serial_number:{field:acq_sn};size_calibration_exp:{field:acq_exp};size_calibration_aa:{field:acq_aa}
6047 | https://ecotaxa.obs-vlfr.fr/prj/6047 | ~/GIT/PSSdb/raw/ecotaxa/UVP | UVP | sample_cruise | sample_stationid | sample_profileid | sample_id | object_lat | degree | object_lon | degree | object_depth_min | meter | object_depth_max | meter | object_date | %Y%m%d | object_time | %H%M%S | acq_volimage | cubic_decimeter |  | object_id |  |  |  |  | object_area | square_pixel | object_minor | pixel | acq_pixel | micron_per_pixel | object_annotation_category | object_annotation_status |  |  | uvp6_sn000130hf_202205_champlain_lake | acq_instrument | acq_smzoo | micrometer |  |  | platform:rosette;serial_number:{field:acq_sn};size_calibration_exp:{field:acq_exp};size_calibration_aa:{field:acq_aa}
6702 | https://ecotaxa.obs-vlfr.fr/prj/6702 | ~/GIT/PSSdb/raw/ecotaxa/UVP | UVP | sample_cruise | sample_stationid | sample_profileid | sample_id | object_lat | degree | object_lon | degree | object_depth_min | meter | object_depth_max | meter | object_date | %Y%m%d | object_time | %H%M%S | acq_volimage | cubic_decimeter |  | object_id |  |  |  |  | object_area | square_pixel | object_minor | pixel | process_pixel | millimeter_per_pixel |  |  |  |  | uvp5_sn203_2022_so287 | acq_instrument | acq_smzoo | pixel |  |  | platform:rosette;serial_number:{field:acq_sn};size_calibration_exp:{field:acq_exp};size_calibration_aa:{field:acq_aa}
6703 | https://ecotaxa.obs-vlfr.fr/prj/6703 | ~/GIT/PSSdb/raw/ecotaxa/UVP | UVP | sample_cruise | sample_stationid | sample_profileid | sample_id | object_lat | degree | object_lon | degree | object_depth_min | meter | object_depth_max | meter | object_date | %Y%m%d | object_time | %H%M%S | acq_volimage | cubic_decimeter |  | object_id |  |  |  |  | object_area | square_pixel | object_minor | pixel | process_pixel | millimeter_per_pixel |  |  |  |  | uvp5_sn203_2022_so288 | acq_instrument | acq_smzoo | pixel |  |  | platform:rosette;serial_number:{field:acq_sn};size_calibration_exp:{field:acq_exp};size_calibration_aa:{field:acq_aa}
6704 | https://ecotaxa.obs-vlfr.fr/prj/6704 | ~/GIT/PSSdb/raw/ecotaxa/UVP | UVP | sample_cruise | sample_stationid | sample_profileid | sample_id | object_lat | degree | object_lon | degree | object_depth_min | meter | object_depth_max | meter | object_date | %Y%m%d | object_time | %H%M%S | acq_volimage | cubic_decimeter |  | object_id |  |  |  |  | object_area | square_pixel | object_minor | pixel | process_pixel | millimeter_per_pixel |  |  |  |  | uvp5_sn203_2022_so289 | acq_instrument | acq_smzoo | pixel |  |  | platform:rosette;serial_number:{field:acq_sn};size_calibration_exp:{field:acq_exp};size_calibration_aa:{field:acq_aa}

## Metadata
Variables | Variable_types | Description
Project_ID | int64 | Unique Project ID (e.g EcoTaxa ID or cruise ID)
Project_source | object | URL of project data source
Project_localpath | object | Local path of directory where project native datafile is stored
Instrument | object | Project instrument
Cruise_field | object | Name of the cruise ID column in project file
Station_field | object | Name of the station ID column in project file
Profile_field | object | Name of the profile ID column in project file
Sample_field | object | Name of the sample ID column in project file
Latitude_field | object | Name of the latitude column in project file
Latitude_unit | object | Unit of the latitude column in project file
Longitude_field | object | Name of the longitude column in project file
Longitude_unit | object | Unit of the longitude column in project file
Depth_min_field | object | Name of the minimum depth column in project file
Depth_min_unit | object | Unit of the minimum depth column in project file
Depth_max_field | object | Name of the maximum depth column in project file
Depth_max_unit | object | Unit of the maximum depth column in project file
Sampling_date_field | object | Name of the sampling date (UTC) column in project file
Sampling_date_format | object | Format of the sampling date (UTC) column in project file (e.g. yyyymmdd)
Sampling_time_field | object | Name of the sampling time (UTC) column in project file
Sampling_time_format | object | Format of the sampling time (UTC) column in project file (e.g. hhmmss)
Volume_analyzed_field | object | Name of the sample volume analyzed column in project file
Volume_analyzed_unit | object | Unit of the sample volume analyzed column in project file
Dilution_field | object | Name of the dilution factor column in project file
ROI_field | object | Name of the region of interest (ROI) ID column in project file
ESD_field | object | Name of the equivalent spherical diameter column in project file
ESD_unit | object | Unit of the equivalent spherical diameter column in project file
Biovolume_field | object | Name of the biovolume column in project file
Biovolume_unit | object | Unit of the biovolume column in project file
Area_field | object | Name of the area column in project file
Area_unit | object | Unit of the area column in project file
Minor_axis_field | object | Name of the minor ellipsoidal axis column in project file
Minor_axis_unit | object | Unit of the minor ellipsoidal axis column in project file
Pixel_field | object | Name of the pixel conversion factor column in project file
Pixel_unit | object | Unit of the pixel conversion factor column in project file
Category_field | object | Name of the category ID column in project file
Annotation_field | object | Name of the annotation status column in project file (e.g predicted, validated)
Flag_path | object | Path of the file containing the ID of flagged samples to be removed from standardized project. Automatic flagging available in funcs_project_standardizer.py
NA_value | object | Character for missing values
EcoPart_project | object | ID of corresponding EcoPart project(s) (*UVP-only). Use comma to separate multiple projects
Sampling_type_field | object | Name of the sampling type column in project file (e.g. platform, gear, strategy). Used to describe the sampling method
Sampling_lower_size_field | object | Name of the smallest sampled size column in project file (e.g. mesh size). Used to describe the sampling collection threshold
Sampling_lower_size_unit | object | Unit of the smallest sampled size column in project file (e.g. mesh size). Used to describe the sampling collection threshold
Sampling_upper_size_field | object | Name of the largest sampled size column in project file (e.g. mesh size). Used to describe the sampling collection threshold
Sampling_upper_size_unit | object | Unit of the largest sampled size column in project file (e.g. mesh size). Used to describe the sampling collection threshold
Sampling_description | object | Additional description of the sampling method or protocol (e.g. net_aperture:{field:net_surf,unit:square_meter}, fixative:{chemical:glutaraldehyde,concentration:0.1%}, reference: {https://doi.org/...,https://www.protocols.io/view/zooscan-protocol-yxmvmk8j9g3p/v1})